## Summary
uid | field | comment | comment2 | comment3
0 | About | Modified IEEE 39-bus test case
1 | Load | Load factor in EDTSlot and UCTSlot sourced from ISO-NE day-ahead cleared hourly load on 2022 June 29
2 | StaticGen | Minimum on/off time of generators were made up

## Bus
uid | idx | u | name | Vn | vmax | vmin | v0 | a0 | xcoord | ycoord | area | zone | owner
0 | 1 | 1 | BUS1 | 345 | 1.1 | 0.9 | 1.0314 | -0.2141 | 0 | 0 | AREA1 | ZONE1
1 | 2 | 1 | BUS2 | 345 | 1.1 | 0.9 | 1.0025 | -0.25022 | 0 | 0 | AREA1 | ZONE1
2 | 3 | 1 | LOAD3 | 345 | 1.1 | 0.9 | 0.95348 | -0.33425 | 0 | 0 | AREA1 | ZONE1
3 | 4 | 1 | LOAD4 | 345 | 1.1 | 0.9 | 0.93103 | -0.33625 | 0 | 0 | AREA1 | ZONE1
4 | 5 | 1 | BUS5 | 345 | 1.1 | 0.9 | 0.91744 | -0.30488 | 0 | 0 | AREA1 | ZONE1
5 | 6 | 1 | BUS6 | 345 | 1.1 | 0.9 | 0.91858 | -0.29192 | 0 | 0 | AREA1 | ZONE1
6 | 7 | 1 | LOAD7 | 345 | 1.1 | 0.9 | 0.86255 | -0.32523 | 0 | 0 | AREA1 | ZONE1
7 | 8 | 1 | LOAD8 | 345 | 1.1 | 0.9 | 0.87995 | -0.33217 | 0 | 0 | AREA1 | ZONE1
8 | 9 | 1 | BUS9 | 345 | 1.1 | 0.9 | 0.9788 | -0.24487 | 0 | 0 | AREA1 | ZONE1
9 | 10 | 1 | BUS10 | 345 | 1.1 | 0.9 | 0.95616 | -0.2565 | 0 | 0 | AREA1 | ZONE1
10 | 11 | 1 | BUS11 | 345 | 1.1 | 0.9 | 0.94295 | -0.27025 | 0 | 0 | AREA1 | ZONE1
11 | 12 | 1 | LOAD12 | 138 | 1.1 | 0.9 | 0.94491 | -0.30026 | 0 | 0 | AREA1 | ZONE1
12 | 13 | 1 | BUS13 | 345 | 1.1 | 0.9 | 0.95234 | -0.27215 | 0 | 0 | AREA1 | ZONE1
13 | 14 | 1 | BUS14 | 345 | 1.1 | 0.9 | 0.94651 | -0.3029 | 0 | 0 | AREA1 | ZONE1
14 | 15 | 1 | LOAD15 | 345 | 1.1 | 0.9 | 0.95647 | -0.31403 | 0 | 0 | AREA1 | ZONE1
15 | 16 | 1 | LOAD16 | 345 | 1.1 | 0.9 | 0.97673 | -0.28779 | 0 | 0 | AREA1 | ZONE1
16 | 17 | 1 | BUS17 | 345 | 1.1 | 0.9 | 0.97495 | -0.30765 | 0 | 0 | AREA1 | ZONE1
17 | 18 | 1 | LOAD18 | 345 | 1.1 | 0.9 | 0.9652 | -0.32617 | 0 | 0 | AREA1 | ZONE1
18 | 19 | 1 | BUS19 | 345 | 1.1 | 0.9 | 1.0296 | -0.20384 | 0 | 0 | AREA1 | ZONE1
19 | 20 | 1 | LOAD20 | 138 | 1.1 | 0.9 | 0.97981 | -0.2297 | 0 | 0 | AREA1 | ZONE1
20 | 21 | 1 | LOAD21 | 345 | 1.1 | 0.9 | 0.99298 | -0.24277 | 0 | 0 | AREA1 | ZONE1
21 | 22 | 1 | BUS22 | 345 | 1.1 | 0.9 | 1.029 | -0.1615 | 0 | 0 | AREA1 | ZONE1
22 | 23 | 1 | LOAD23 | 345 | 1.1 | 0.9 | 1.0233 | -0.16508 | 0 | 0 | AREA1 | ZONE1
23 | 24 | 1 | LOAD24 | 345 | 1.1 | 0.9 | 0.98714 | -0.28573 | 0 | 0 | AREA1 | ZONE1
24 | 25 | 1 | LOAD25 | 345 | 1.1 | 0.9 | 1.0212 | -0.2356 | 0 | 0 | AREA1 | ZONE1
25 | 26 | 1 | LOAD26 | 345 | 1.1 | 0.9 | 1.0103 | -0.26606 | 0 | 0 | AREA1 | ZONE1
26 | 27 | 1 | LOAD27 | 345 | 1.1 | 0.9 | 0.98758 | -0.30706 | 0 | 0 | AREA1 | ZONE1
27 | 28 | 1 | LOAD28 | 345 | 1.1 | 0.9 | 1.0201 | -0.20138 | 0 | 0 | AREA1 | ZONE1
28 | 29 | 1 | LOAD29 | 345 | 1.1 | 0.9 | 1.0243 | -0.15094 | 0 | 0 | AREA1 | ZONE1
29 | 30 | 1 | GEN30 | 34.5 | 1.1 | 0.9 | 1.0046 | -0.20414 | 0 | 0 | AREA1 | ZONE1
30 | 31 | 1 | GEN31 | 34.5 | 1.1 | 0.9 | 0.90644 | -0.15832 | 0 | 0 | AREA1 | ZONE1
31 | 32 | 1 | GEN32 | 21 | 1.1 | 0.9 | 0.97522 | -0.10676 | 0 | 0 | AREA1 | ZONE1
32 | 33 | 1 | GEN33 | 21 | 1.1 | 0.9 | 0.9972 | -0.11195 | 0 | 0 | AREA1 | ZONE1
33 | 34 | 1 | GEN34 | 15.5 | 1.1 | 0.9 | 1.0123 | -0.13866 | 0 | 0 | AREA1 | ZONE1
34 | 35 | 1 | GEN35 | 15.5 | 1.1 | 0.9 | 1.0493 | -0.073148 | 0 | 0 | AREA1 | ZONE1
35 | 36 | 1 | GEN36 | 12.5 | 1.1 | 0.9 | 1.0635 | -0.025518 | 0 | 0 | AREA1 | ZONE1
36 | 37 | 1 | GEN37 | 12.5 | 1.1 | 0.9 | 1.0278 | -0.11389 | 0 | 0 | AREA1 | ZONE1
37 | 38 | 1 | GEN38 | 34.5 | 1.1 | 0.9 | 1.0265 | -0.025852 | 0 | 0 | AREA1 | ZONE1
38 | 39 | 1 | GEN39 | 345 | 1.1 | 0.9 | 1.03 | -0.19129 | 0 | 0 | AREA1 | ZONE1

## PQ
uid | idx | u | name | bus | Vn | p0 | q0 | vmax | vmin | owner | ctrl
0 | PQ_1 | 1 | PQ_1 | 3 | 345 | 6 | 2.5 | 1.2 | 0.8 | 1 | 1
1 | PQ_2 | 1 | PQ_2 | 4 | 345 | 4.5 | 1.84 | 1.2 | 0.8 | 1 | 1
2 | PQ_3 | 1 | PQ_3 | 7 | 345 | 2.338 | 0.84 | 1.2 | 0.8 | 1 | 1
3 | PQ_4 | 1 | PQ_4 | 8 | 345 | 5.22 | 1.766 | 1.2 | 0.8 | 1 | 1
4 | PQ_5 | 1 | PQ_5 | 12 | 138 | 1.2 | 0.3 | 1.2 | 0.8 | 1 | 1
5 | PQ_6 | 1 | PQ_6 | 15 | 345 | 3.2 | 1.53 | 1.2 | 0.8 | 1 | 1
6 | PQ_7 | 1 | PQ_7 | 16 | 345 | 3.29 | 0.323 | 1.2 | 0.8 | 1 | 1
7 | PQ_8 | 1 | PQ_8 | 18 | 345 | 1.58 | 0.3 | 1.2 | 0.8 | 1 | 1
8 | PQ_9 | 1 | PQ_9 | 20 | 138 | 6.8 | 1.03 | 1.2 | 0.8 | 1 | 1
9 | PQ_10 | 1 | PQ_10 | 21 | 345 | 2.74 | 1.15 | 1.2 | 0.8 | 1 | 1
10 | PQ_11 | 1 | PQ_11 | 23 | 345 | 2.475 | 0.846 | 1.2 | 0.8 | 1 | 1
11 | PQ_12 | 1 | PQ_12 | 24 | 345 | 3.086 | -0.922 | 1.2 | 0.8 | 1 | 1
12 | PQ_13 | 1 | PQ_13 | 25 | 345 | 2.24 | 0.472 | 1.2 | 0.8 | 1 | 1
13 | PQ_14 | 1 | PQ_14 | 26 | 345 | 1.39 | 0.17 | 1.2 | 0.8 | 1 | 1
14 | PQ_15 | 1 | PQ_15 | 27 | 345 | 2.81 | 0.755 | 1.2 | 0.8 | 1 | 1
15 | PQ_16 | 1 | PQ_16 | 28 | 345 | 2.06 | 0.276 | 1.2 | 0.8 | 1 | 1
16 | PQ_17 | 1 | PQ_17 | 29 | 345 | 2.835 | 1.269 | 1.2 | 0.8 | 1 | 1
17 | PQ_18 | 1 | PQ_18 | 31 | 34.5 | 0.8 | 0.4 | 1.2 | 0.8 | 1 | 1
18 | PQ_19 | 1 | PQ_19 | 39 | 345 | 4 | 2.5 | 1.2 | 0.8 | 1 | 1

## PV
uid | idx | u | name | Sn | Vn | bus | busr | p0 | q0 | pmax | pmin | qmax | qmin | v0 | vmax | vmin | td1 | td2 | ra | xs | Pc1 | Pc2 | Qc1min | Qc1max | Qc2min | Qc2max | Ragc | R10 | R30 | Rq | apf | pg0
0 | PV_30 | 1 | PV 30 | 100 | 345 | 30 | 30 | 6.5 | 1.6176 | 9 | -9 | 9 | -9 | 1.0499 | 1.4 | 0.6 | 2.5 | 1 | 0 | 0.3 | 0 | 0 | 0 | 0 | 0 | 0 | 99 | 99 | 299 | 0 | 1 | 0
1 | PV_31 | 1 | PV 31 | 100 | 345 | 31 | 32 | 6.5 | 2.0697 | 7.25 | 0 | 3 | 1.5 | 0.9841 | 1.4 | 0.6 | 0.5 | 0 | 0 | 0.3 | 0 | 0 | 0 | 0 | 0 | 0 | 99 | 99 | 299 | 0 | 0 | 0
2 | PV_32 | 1 | PV 32 | 100 | 345 | 32 | 33 | 6.5 | 1.0829 | 6.52 | 0 | 2.5 | 0 | 0.9972 | 1.4 | 0.6 | 0.5 | 0 | 0 | 0.3 | 0 | 0 | 0 | 0 | 0 | 0 | 99 | 99 | 299 | 0 | 0 | 0
3 | PV_33 | 1 | PV 33 | 100 | 345 | 33 | 34 | 5 | 1.6669 | 5.08 | 0 | 1.67 | 0 | 1.0123 | 1.4 | 0.6 | 0.5 | 0 | 0 | 0.3 | 0 | 0 | 0 | 0 | 0 | 0 | 99 | 99 | 299 | 0 | 0 | 0
4 | PV_34 | 1 | PV 34 | 100 | 345 | 34 | 35 | 6.6 | 2.1066 | 6.87 | 0 | 3 | -1 | 1.0494 | 1.4 | 0.6 | 0.5 | 0 | 0 | 0.3 | 0 | 0 | 0 | 0 | 0 | 0 | 99 | 99 | 299 | 0 | 0 | 0
5 | PV_35 | 1 | PV 35 | 100 | 345 | 35 | 36 | 5.6 | 1.0016 | 5.8 | 0 | 2.4 | 0 | 1.0636 | 1.4 | 0.6 | 0.5 | 0 | 0 | 0.3 | 0 | 0 | 0 | 0 | 0 | 0 | 99 | 99 | 299 | 0 | 0 | 0
6 | PV_36 | 1 | PV 36 | 100 | 345 | 36 | 37 | 5.4 | -0.013695 | 5.64 | 0 | 2.5 | 0 | 1.0275 | 1.4 | 0.6 | 0.5 | 0 | 0 | 0.3 | 0 | 0 | 0 | 0 | 0 | 0 | 99 | 99 | 299 | 0 | 0 | 0
7 | PV_37 | 1 | PV 37 | 100 | 345 | 37 | 38 | 6.5 | 0.21733 | 8.65 | 0 | 3 | -1.5 | 1.0265 | 1.4 | 0.6 | 1 | 0.5 | 0 | 0.3 | 0 | 0 | 0 | 0 | 0 | 0 | 99 | 99 | 299 | 0 | 0 | 0
8 | PV_38 | 1 | PV 38 | 100 | 345 | 38 | 39 | 6.5 | 0.78467 | 11 | 0 | 3 | -1 | 1.03 | 1.4 | 0.6 | 3 | 2 | 0 | 0.3 | 0 | 0 | 0 | 0 | 0 | 0 | 99 | 99 | 299 | 0 | 0 | 0

## Slack
uid | idx | u | name | Sn | Vn | bus | busr | p0 | q0 | pmax | pmin | qmax | qmin | v0 | vmax | vmin | td1 | td2 | ra | xs | a0 | Pc1 | Pc2 | Qc1min | Qc1max | Qc2min | Qc2max | Ragc | R10 | R30 | Rq | apf | pg0
0 | Slack_39 | 1 | Slack 39 | 100 | 345 | 39 |  | 6.7787 | 2.2157 | 15 | 2 | 3 | -1 | 0.982 | 1.4 | 0.6 | 3 | 2 | 0 | 0.3 | 0 | 0 | 0 | 0 | 0 | 0 | 0 | 99 | 99 | 299 | 0 | 0 | 0

## PVD1
uid | idx | u | name | bus | gen | Sn
0 | PVD1_1 | 1 | PVD1_1 | 30 | PV_30 | 100

## Line
uid | idx | u | name | bus1 | bus2 | Sn | fn | Vn1 | Vn2 | r | x | b | g | b1 | g1 | b2 | g2 | trans | tap | phi | rate_a | rate_b | rate_c | owner | xcoord | ycoord | amin | amax
0 | Line_1 | 1 | Line 1-2 | 1 | 2 | 100 | 60 | 345 | 345 | 0.0035 | 0.0411 | 0.6987 | 0 | 0 | 0 | 0 | 0 | 0 | 1 | 0 | 600 | 600 | 600 |  |  |  | -360 | 360
1 | Line_2 | 1 | Line 1-39 | 1 | 39 | 100 | 60 | 345 | 345 | 0.001 | 0.025 | 0.75 | 0 | 0 | 0 | 0 | 0 | 0 | 1 | 0 | 1000 | 1000 | 1000 |  |  |  | -360 | 360
2 | Line_3 | 1 | Line 2-3 | 2 | 3 | 100 | 60 | 345 | 345 | 0.0013 | 0.0151 | 0.2572 | 0 | 0 | 0 | 0 | 0 | 0 | 1 | 0 | 500 | 500 | 500 |  |  |  | -360 | 360
3 | Line_4 | 1 | Line 2-25 | 2 | 25 | 100 | 60 | 345 | 345 | 0.007 | 0.0086 | 0.146 | 0 | 0 | 0 | 0 | 0 | 0 | 1 | 0 | 500 | 500 | 500 |  |  |  | -360 | 360
4 | Line_5 | 1 | Line 2-30 | 2 | 30 | 100 | 60 | 345 | 345 | 0 | 0.0181 | 0 | 0 | 0 | 0 | 0 | 0 | 1 | 1.025 | 0 | 900 | 900 | 2500 |  |  |  | -360 | 360
5 | Line_6 | 1 | Line 3-4 | 3 | 4 | 100 | 60 | 345 | 345 | 0.0013 | 0.0213 | 0.2214 | 0 | 0 | 0 | 0 | 0 | 0 | 1 | 0 | 500 | 500 | 500 |  |  |  | -360 | 360
6 | Line_7 | 1 | Line 3-18 | 3 | 18 | 100 | 60 | 345 | 345 | 0.0011 | 0.0133 | 0.2138 | 0 | 0 | 0 | 0 | 0 | 0 | 1 | 0 | 500 | 500 | 500 |  |  |  | -360 | 360
7 | Line_8 | 1 | Line 4-5 | 4 | 5 | 100 | 60 | 345 | 345 | 0.0008 | 0.0128 | 0.1342 | 0 | 0 | 0 | 0 | 0 | 0 | 1 | 0 | 600 | 600 | 600 |  |  |  | -360 | 360
8 | Line_9 | 1 | Line 4-14 | 4 | 14 | 100 | 60 | 345 | 345 | 0.0008 | 0.0129 | 0.1382 | 0 | 0 | 0 | 0 | 0 | 0 | 1 | 0 | 500 | 500 | 500 |  |  |  | -360 | 360
9 | Line_10 | 1 | Line 5-6 | 5 | 6 | 100 | 60 | 345 | 345 | 0.0002 | 0.0026 | 0.0434 | 0 | 0 | 0 | 0 | 0 | 0 | 1 | 0 | 1200 | 1200 | 1200 |  |  |  | -360 | 360
10 | Line_11 | 1 | Line 5-8 | 5 | 8 | 100 | 60 | 345 | 345 | 0.0008 | 0.0112 | 0.1476 | 0 | 0 | 0 | 0 | 0 | 0 | 1 | 0 | 900 | 900 | 900 |  |  |  | -360 | 360
11 | Line_12 | 1 | Line 6-7 | 6 | 7 | 100 | 60 | 345 | 345 | 0.0006 | 0.0092 | 0.113 | 0 | 0 | 0 | 0 | 0 | 0 | 1 | 0 | 900 | 900 | 900 |  |  |  | -360 | 360
12 | Line_13 | 1 | Line 6-11 | 6 | 11 | 100 | 60 | 345 | 345 | 0.0007 | 0.0082 | 0.1389 | 0 | 0 | 0 | 0 | 0 | 0 | 1 | 0 | 480 | 480 | 480 |  |  |  | -360 | 360
13 | Line_14 | 1 | Line 6-31 | 6 | 31 | 100 | 60 | 345 | 345 | 0 | 0.025 | 0 | 0 | 0 | 0 | 0 | 0 | 1 | 1.07 | 0 | 1800 | 1800 | 1800 |  |  |  | -360 | 360
14 | Line_15 | 1 | Line 7-8 | 7 | 8 | 100 | 60 | 345 | 345 | 0.0004 | 0.0046 | 0.078 | 0 | 0 | 0 | 0 | 0 | 0 | 1 | 0 | 900 | 900 | 900 |  |  |  | -360 | 360
15 | Line_16 | 1 | Line 8-9 | 8 | 9 | 100 | 60 | 345 | 345 | 0.0023 | 0.0363 | 0.3804 | 0 | 0 | 0 | 0 | 0 | 0 | 1 | 0 | 900 | 900 | 900 |  |  |  | -360 | 360
16 | Line_17 | 1 | Line 9-39 | 9 | 39 | 100 | 60 | 345 | 345 | 0.001 | 0.025 | 1.2 | 0 | 0 | 0 | 0 | 0 | 0 | 1 | 0 | 900 | 900 | 900 |  |  |  | -360 | 360
17 | Line_18 | 1 | Line 10-11 | 10 | 11 | 100 | 60 | 345 | 345 | 0.0004 | 0.0043 | 0.0729 | 0 | 0 | 0 | 0 | 0 | 0 | 1 | 0 | 600 | 600 | 600 |  |  |  | -360 | 360
18 | Line_19 | 1 | Line 10-13 | 10 | 13 | 100 | 60 | 345 | 345 | 0.0004 | 0.0043 | 0.0729 | 0 | 0 | 0 | 0 | 0 | 0 | 1 | 0 | 600 | 600 | 600 |  |  |  | -360 | 360
19 | Line_20 | 1 | Line 10-32 | 10 | 32 | 100 | 60 | 345 | 345 | 0 | 0.02 | 0 | 0 | 0 | 0 | 0 | 0 | 1 | 1.07 | 0 | 900 | 900 | 2500 |  |  |  | -360 | 360
20 | Line_21 | 1 | Line 12-11 | 12 | 11 | 100 | 60 | 345 | 345 | 0.0016 | 0.0435 | 0 | 0 | 0 | 0 | 0 | 0 | 1 | 1.006 | 0 | 500 | 500 | 500 |  |  |  | -360 | 360
21 | Line_22 | 1 | Line 12-13 | 12 | 13 | 100 | 60 | 345 | 345 | 0.0016 | 0.0435 | 0 | 0 | 0 | 0 | 0 | 0 | 1 | 1.006 | 0 | 500 | 500 | 500 |  |  |  | -360 | 360
22 | Line_23 | 1 | Line 13-14 | 13 | 14 | 100 | 60 | 345 | 345 | 0.0009 | 0.0101 | 0.1723 | 0 | 0 | 0 | 0 | 0 | 0 | 1 | 0 | 600 | 600 | 600 |  |  |  | -360 | 360
23 | Line_24 | 1 | Line 14-15 | 14 | 15 | 100 | 60 | 345 | 345 | 0.0018 | 0.0217 | 0.366 | 0 | 0 | 0 | 0 | 0 | 0 | 1 | 0 | 600 | 600 | 600 |  |  |  | -360 | 360
24 | Line_25 | 1 | Line 15-16 | 15 | 16 | 100 | 60 | 345 | 345 | 0.0009 | 0.0094 | 0.171 | 0 | 0 | 0 | 0 | 0 | 0 | 1 | 0 | 600 | 600 | 600 |  |  |  | -360 | 360
25 | Line_26 | 1 | Line 16-17 | 16 | 17 | 100 | 60 | 345 | 345 | 0.0007 | 0.0089 | 0.1342 | 0 | 0 | 0 | 0 | 0 | 0 | 1 | 0 | 600 | 600 | 600 |  |  |  | -360 | 360
26 | Line_27 | 1 | Line 16-19 | 16 | 19 | 100 | 60 | 345 | 345 | 0.0016 | 0.0195 | 0.304 | 0 | 0 | 0 | 0 | 0 | 0 | 1 | 0 | 600 | 600 | 2500 |  |  |  | -360 | 360
27 | Line_28 | 1 | Line 16-21 | 16 | 21 | 100 | 60 | 345 | 345 | 0.0008 | 0.0135 | 0.2548 | 0 | 0 | 0 | 0 | 0 | 0 | 1 | 0 | 600 | 600 | 600 |  |  |  | -360 | 360
28 | Line_29 | 1 | Line 16-24 | 16 | 24 | 100 | 60 | 345 | 345 | 0.0003 | 0.0059 | 0.068 | 0 | 0 | 0 | 0 | 0 | 0 | 1 | 0 | 600 | 600 | 600 |  |  |  | -360 | 360
29 | Line_30 | 1 | Line 17-18 | 17 | 18 | 100 | 60 | 345 | 345 | 0.0007 | 0.0082 | 0.1319 | 0 | 0 | 0 | 0 | 0 | 0 | 1 | 0 | 600 | 600 | 600 |  |  |  | -360 | 360
30 | Line_31 | 1 | Line 17-27 | 17 | 27 | 100 | 60 | 345 | 345 | 0.0013 | 0.0173 | 0.3216 | 0 | 0 | 0 | 0 | 0 | 0 | 1 | 0 | 600 | 600 | 600 |  |  |  | -360 | 360
31 | Line_32 | 1 | Line 19-20 | 19 | 20 | 100 | 60 | 345 | 345 | 0.0007 | 0.0138 | 0 | 0 | 0 | 0 | 0 | 0 | 1 | 1.06 | 0 | 900 | 900 | 2500 |  |  |  | -360 | 360
32 | Line_33 | 1 | Line 19-33 | 19 | 33 | 100 | 60 | 345 | 345 | 0.0007 | 0.0142 | 0 | 0 | 0 | 0 | 0 | 0 | 1 | 1.07 | 0 | 900 | 900 | 2500 |  |  |  | -360 | 360
33 | Line_34 | 1 | Line 20-34 | 20 | 34 | 100 | 60 | 345 | 345 | 0.0009 | 0.018 | 0 | 0 | 0 | 0 | 0 | 0 | 1 | 1.009 | 0 | 900 | 900 | 2500 |  |  |  | -360 | 360
34 | Line_35 | 1 | Line 21-22 | 21 | 22 | 100 | 60 | 345 | 345 | 0.0008 | 0.014 | 0.2565 | 0 | 0 | 0 | 0 | 0 | 0 | 1 | 0 | 900 | 900 | 900 |  |  |  | -360 | 360
35 | Line_36 | 1 | Line 22-23 | 22 | 23 | 100 | 60 | 345 | 345 | 0.0006 | 0.0096 | 0.1846 | 0 | 0 | 0 | 0 | 0 | 0 | 1 | 0 | 600 | 600 | 600 |  |  |  | -360 | 360
36 | Line_37 | 1 | Line 22-35 | 22 | 35 | 100 | 60 | 345 | 345 | 0 | 0.0143 | 0 | 0 | 0 | 0 | 0 | 0 | 1 | 1.025 | 0 | 900 | 900 | 2500 |  |  |  | -360 | 360
37 | Line_38 | 1 | Line 23-24 | 23 | 24 | 100 | 60 | 345 | 345 | 0.0022 | 0.035 | 0.361 | 0 | 0 | 0 | 0 | 0 | 0 | 1 | 0 | 600 | 600 | 600 |  |  |  | -360 | 360
38 | Line_39 | 1 | Line 23-36 | 23 | 36 | 100 | 60 | 345 | 345 | 0.0005 | 0.0272 | 0 | 0 | 0 | 0 | 0 | 0 | 0 | 1 | 0 | 900 | 900 | 2500 |  |  |  | -360 | 360
39 | Line_40 | 1 | Line 25-26 | 25 | 26 | 100 | 60 | 345 | 345 | 0.0032 | 0.0323 | 0.531 | 0 | 0 | 0 | 0 | 0 | 0 | 1 | 0 | 600 | 600 | 600 |  |  |  | -360 | 360
40 | Line_41 | 1 | Line 25-37 | 25 | 37 | 100 | 60 | 345 | 345 | 0.0006 | 0.0232 | 0 | 0 | 0 | 0 | 0 | 0 | 1 | 1.025 | 0 | 900 | 900 | 2500 |  |  |  | -360 | 360
41 | Line_42 | 1 | Line 26-27 | 26 | 27 | 100 | 60 | 345 | 345 | 0.0014 | 0.0147 | 0.2396 | 0 | 0 | 0 | 0 | 0 | 0 | 1 | 0 | 600 | 600 | 600 |  |  |  | -360 | 360
42 | Line_43 | 1 | Line 26-28 | 26 | 28 | 100 | 60 | 345 | 345 | 0.0043 | 0.0474 | 0.7802 | 0 | 0 | 0 | 0 | 0 | 0 | 1 | 0 | 600 | 600 | 600 |  |  |  | -360 | 360
43 | Line_44 | 1 | Line 26-29 | 26 | 29 | 100 | 60 | 345 | 345 | 0.0057 | 0.0625 | 1.029 | 0 | 0 | 0 | 0 | 0 | 0 | 1 | 0 | 600 | 600 | 600 |  |  |  | -360 | 360
44 | Line_45 | 1 | Line 28-29 | 28 | 29 | 100 | 60 | 345 | 345 | 0.0014 | 0.0151 | 0.249 | 0 | 0 | 0 | 0 | 0 | 0 | 1 | 0 | 600 | 600 | 600 |  |  |  | -360 | 360
45 | Line_46 | 1 | Line 29-38 | 29 | 38 | 100 | 60 | 345 | 345 | 0.0008 | 0.0156 | 0 | 0 | 0 | 0 | 0 | 0 | 1 | 1.025 | 0 | 1200 | 1200 | 2500 |  |  |  | -360 | 360

## Area
uid | idx | u | name
0 | AREA1 | 1 | AREA1
1 | AREA2 | 1 | AREA2

## Region
uid | idx | u | name
0 | ZONE1 | 1 | ZONE1
1 | ZONE2 | 1 | ZONE2

## GCost
uid | idx | u | name | gen | type | csu | csd | c2 | c1 | c0
0 | GCost_1 | 1 | Gcost 1 | PV_30 | 2 | 0 | 0 | 0 | 0 | 20.2
1 | GCost_2 | 1 | Gcost 2 | PV_31 | 2 | 0 | 0 | 100.4 | 30.4 | 20.4
2 | GCost_3 | 1 | Gcost 3 | PV_32 | 2 | 0 | 0 | 100.6 | 30.6 | 20.6
3 | GCost_4 | 1 | Gcost 4 | PV_33 | 2 | 0 | 0 | 100.9 | 30.9 | 20.9
4 | GCost_5 | 1 | Gcost 5 | PV_34 | 2 | 0 | 0 | 100.5 | 30.5 | 20.5
5 | GCost_6 | 1 | Gcost 6 | PV_35 | 2 | 0 | 0 | 100.7 | 30.7 | 20.7
6 | GCost_7 | 1 | Gcost 7 | PV_36 | 2 | 0 | 0 | 100.8 | 30.8 | 20.8
7 | GCost_8 | 1 | Gcost 8 | PV_37 | 2 | 0 | 0 | 100.3 | 30.3 | 20.3
8 | GCost_9 | 1 | Gcost 9 | PV_38 | 2 | 0 | 0 | 100.1 | 30.1 | 20.1
9 | GCost_10 | 1 | Gcost 10 | Slack_39 | 2 | 0 | 0 | 100 | 30 | 20

## DCost
uid | idx | u | name | pq | cdp
0 | DCost_1 | 1 | Dcost 1 | PQ_1 | 1000
1 | DCost_2 | 1 | Dcost 2 | PQ_2 | 1000
2 | DCost_3 | 1 | Dcost 3 | PQ_3 | 1000
3 | DCost_4 | 1 | Dcost 4 | PQ_4 | 1000
4 | DCost_5 | 1 | Dcost 5 | PQ_5 | 1000
5 | DCost_6 | 1 | Dcost 6 | PQ_6 | 1000
6 | DCost_7 | 1 | Dcost 7 | PQ_7 | 1000
7 | DCost_8 | 1 | Dcost 8 | PQ_8 | 1000
8 | DCost_9 | 1 | Dcost 9 | PQ_9 | 1000
9 | DCost_10 | 1 | Dcost 10 | PQ_10 | 1000
10 | DCost_11 | 1 | Dcost 11 | PQ_11 | 1000
11 | DCost_12 | 1 | Dcost 12 | PQ_12 | 1000
12 | DCost_13 | 1 | Dcost 13 | PQ_13 | 1000
13 | DCost_14 | 1 | Dcost 14 | PQ_14 | 1000
14 | DCost_15 | 1 | Dcost 15 | PQ_15 | 1000
15 | DCost_16 | 1 | Dcost 16 | PQ_16 | 1000
16 | DCost_17 | 1 | Dcost 17 | PQ_17 | 1000
17 | DCost_18 | 1 | Dcost 18 | PQ_18 | 1000
18 | DCost_19 | 1 | Dcost 19 | PQ_19 | 1000

## EDTSlot
uid | idx | name | sd | ug
0 | EDT_1 | EDT 1 | 0.641, 0 | 1, 1, 1, 1, 1, 1, 1, 1, 1, 1
1 | EDT_2 | EDT 2 | 0.634, 0 | 1, 1, 1, 1, 1, 1, 1, 1, 1, 1
2 | EDT_3 | EDT 3 | 0.623, 0 | 1, 1, 1, 1, 1, 1, 1, 1, 1, 1
3 | EDT_4 | EDT 4 | 0.615, 0 | 1, 1, 1, 1, 1, 1, 1, 1, 1, 1
4 | EDT_5 | EDT 5 | 0.62, 0 | 1, 1, 1, 1, 1, 1, 1, 1, 1, 1
5 | EDT_6 | EDT 6 | 0.62, 0 | 1, 1, 1, 1, 1, 1, 1, 1, 1, 1
6 | EDT_7 | EDT 7 | 0.665, 0 | 1, 1, 1, 1, 1, 1, 1, 1, 1, 1
7 | EDT_8 | EDT 8 | 0.713, 0 | 1, 1, 1, 1, 1, 1, 1, 1, 1, 1
8 | EDT_9 | EDT 9 | 0.728, 0 | 1, 1, 1, 1, 1, 1, 1, 1, 1, 1
9 | EDT_10 | EDT 10 | 0.746, 0 | 1, 1, 1, 1, 1, 1, 1, 1, 1, 1
10 | EDT_11 | EDT 11 | 0.776, 0 | 1, 1, 1, 1, 1, 1, 1, 1, 1, 1
11 | EDT_12 | EDT 12 | 0.808, 0 | 1, 1, 1, 1, 1, 1, 1, 1, 1, 1
12 | EDT_13 | EDT 13 | 0.835, 0 | 1, 1, 1, 1, 1, 1, 1, 1, 1, 1
13 | EDT_14 | EDT 14 | 0.86, 0 | 1, 1, 1, 1, 1, 1, 1, 1, 1, 1
14 | EDT_15 | EDT 15 | 0.879, 0 | 1, 1, 1, 1, 1, 1, 1, 1, 1, 1
15 | EDT_16 | EDT 16 | 0.922, 0 | 1, 1, 1, 1, 1, 1, 1, 1, 1, 1
16 | EDT_17 | EDT 17 | 0.954, 0 | 1, 1, 1, 1, 1, 1, 1, 1, 1, 1
17 | EDT_18 | EDT 18 | 0.996, 0 | 1, 1, 1, 1, 1, 1, 1, 1, 1, 1
18 | EDT_19 | EDT 19 | 1, 0 | 1, 1, 1, 1, 1, 1, 1, 1, 1, 1
19 | EDT_20 | EDT 20 | 0.986, 0 | 1, 1, 1, 1, 1, 1, 1, 1, 1, 1
20 | EDT_21 | EDT 21 | 0.949, 0 | 1, 1, 1, 1, 1, 1, 1, 1, 1, 1
21 | EDT_22 | EDT 22 | 0.901, 0 | 1, 1, 1, 1, 1, 1, 1, 1, 1, 1
22 | EDT_23 | EDT 23 | 0.823, 0 | 1, 1, 1, 1, 1, 1, 1, 1, 1, 1
23 | EDT_24 | EDT 24 | 0.737, 0 | 1, 1, 1, 1, 1, 1, 1, 1, 1, 1

## UCTSlot
uid | idx | name | sd
0 | UCT_1 | UCT 1 | 0.641, 0
1 | UCT_2 | UCT 2 | 0.634, 0
2 | UCT_3 | UCT 3 | 0.623, 0
3 | UCT_4 | UCT 4 | 0.615, 0
4 | UCT_5 | UCT 5 | 0.62, 0
5 | UCT_6 | UCT 6 | 0.62, 0
6 | UCT_7 | UCT 7 | 0.665, 0
7 | UCT_8 | UCT 8 | 0.713, 0
8 | UCT_9 | UCT 9 | 0.728, 0
9 | UCT_10 | UCT 10 | 0.746, 0
10 | UCT_11 | UCT 11 | 0.776, 0
11 | UCT_12 | UCT 12 | 0.808, 0
12 | UCT_13 | UCT 13 | 0.835, 0
13 | UCT_14 | UCT 14 | 0.86, 0
14 | UCT_15 | UCT 15 | 0.879, 0
15 | UCT_16 | UCT 16 | 0.922, 0
16 | UCT_17 | UCT 17 | 0.954, 0
17 | UCT_18 | UCT 18 | 0.996, 0
18 | UCT_19 | UCT 19 | 1, 0
19 | UCT_20 | UCT 20 | 0.986, 0
20 | UCT_21 | UCT 21 | 0.949, 0
21 | UCT_22 | UCT 22 | 0.901, 0
22 | UCT_23 | UCT 23 | 0.823, 0
23 | UCT_24 | UCT 24 | 0.737, 0

## SFR
uid | idx | u | name | du | dd | zone
0 | SFR_1 | 1 | SFR 1 | 0.05 | 0.05 | ZONE1
1 | SFR_2 | 1 | SFR 2 | 0.05 | 0.05 | ZONE2

## SFRCost
uid | idx | name | gen | cru | crd
0 | SFRC_1 | SFRC 1 | PV_30 | 0 | 0
1 | SFRC_2 | SFRC 2 | PV_31 | 0 | 0
2 | SFRC_3 | SFRC 3 | PV_32 | 0 | 0
3 | SFRC_4 | SFRC 4 | PV_33 | 0 | 0
4 | SFRC_5 | SFRC 5 | PV_34 | 0 | 0
5 | SFRC_6 | SFRC 6 | PV_35 | 0 | 0
6 | SFRC_7 | SFRC 7 | PV_36 | 0 | 0
7 | SFRC_8 | SFRC 8 | PV_37 | 0 | 0
8 | SFRC_9 | SFRC 9 | PV_38 | 0 | 0
9 | SFRC_10 | SFRC 10 | Slack_39 | 0 | 0

## SR
uid | idx | u | name | demand | zone
0 | SR_1 | 1 | SR 1 | 0.03 | ZONE1
1 | SR_2 | 1 | SR 2 | 0.03 | ZONE2

## SRCost
uid | idx | name | gen | csr
0 | SRC_1 | SRC 1 | PV_30 | 0.1
1 | SRC_2 | SRC 2 | PV_31 | 0.1
2 | SRC_3 | SRC 3 | PV_32 | 0.1
3 | SRC_4 | SRC 4 | PV_33 | 0.1
4 | SRC_5 | SRC 5 | PV_34 | 0.1
5 | SRC_6 | SRC 6 | PV_35 | 0.1
6 | SRC_7 | SRC 7 | PV_36 | 0.1
7 | SRC_8 | SRC 8 | PV_37 | 0.1
8 | SRC_9 | SRC 9 | PV_38 | 0.1
9 | SRC_10 | SRC 10 | Slack_39 | 0.1

## NSR
uid | idx | u | name | demand | zone
0 | NSR_1 | 1 | NSR 1 | 0.05 | ZONE1
1 | NSR_2 | 1 | NSR 2 | 0.05 | ZONE2

## NSRCost
uid | idx | name | gen | cnsr
0 | NSRC_1 | NSRC 1 | PV_30 | 0.1
1 | NSRC_2 | NSRC 2 | PV_31 | 0.1
2 | NSRC_3 | NSRC 3 | PV_32 | 0.1
3 | NSRC_4 | NSRC 4 | PV_33 | 0.1
4 | NSRC_5 | NSRC 5 | PV_34 | 0.1
5 | NSRC_6 | NSRC 6 | PV_35 | 0.1
6 | NSRC_7 | NSRC 7 | PV_36 | 0.1
7 | NSRC_8 | NSRC 8 | PV_37 | 0.1
8 | NSRC_9 | NSRC 9 | PV_38 | 0.1
9 | NSRC_10 | NSRC 10 | Slack_39 | 0.1