## Summary
uid | field | comment | comment2 | comment3
0 | About | Modified IEEE 39-bus test case
1 | Load | Load factor in EDTSlot and UCTSlot sourced from ISO-NE day-ahead cleared hourly load on 2022 June 29
2 | StaticGen | Minimum on/off time of generators were made up

## Bus
uid | idx | u | name | Vn | vmax | vmin | v0 | a0 | xcoord | ycoord | area | zone | owner
0 | 1 | 1 | Bus 1 | 345 | 1.06 | 0.94 | 1.0394 | -0.23626 | 0 | 0 | AREA1 | ZONE1
1 | 2 | 1 | Bus 2 | 345 | 1.06 | 0.94 | 1.0485 | -0.17079 | 0 | 0 | AREA1 | ZONE1
2 | 3 | 1 | Bus 3 | 345 | 1.06 | 0.94 | 1.0307 | -0.21426 | 0 | 0 | AREA1 | ZONE1
3 | 4 | 1 | Bus 4 | 345 | 1.06 | 0.94 | 1.0045 | -0.22038 | 0 | 0 | AREA1 | ZONE1
4 | 5 | 1 | Bus 5 | 345 | 1.06 | 0.94 | 1.006 | -0.19534 | 0 | 0 | AREA1 | ZONE1
5 | 6 | 1 | Bus 6 | 345 | 1.06 | 0.94 | 1.0082 | -0.18166 | 0 | 0 | AREA1 | ZONE1
6 | 7 | 1 | Bus 7 | 345 | 1.06 | 0.94 | 0.9984 | -0.22263 | 0 | 0 | AREA1 | ZONE1
7 | 8 | 1 | Bus 8 | 345 | 1.06 | 0.94 | 0.99787 | -0.23275 | 0 | 0 | AREA1 | ZONE1
8 | 9 | 1 | Bus 9 | 345 | 1.06 | 0.94 | 1.0383 | -0.24746 | 0 | 0 | AREA1 | ZONE1
9 | 10 | 1 | Bus 10 | 345 | 1.06 | 0.94 | 1.0178 | -0.14261 | 0 | 0 | AREA1 | ZONE1
10 | 11 | 1 | Bus 11 | 345 | 1.06 | 0.94 | 1.0134 | -0.15598 | 0 | 0 | AREA1 | ZONE1
11 | 12 | 1 | Bus 12 | 345 | 1.06 | 0.94 | 1.0008 | -0.15706 | 0 | 0 | AREA1 | ZONE1
12 | 13 | 1 | Bus 13 | 345 | 1.06 | 0.94 | 1.0149 | -0.15586 | 0 | 0 | AREA1 | ZONE1
13 | 14 | 1 | Bus 14 | 345 | 1.06 | 0.94 | 1.0123 | -0.18702 | 0 | 0 | AREA1 | ZONE1
14 | 15 | 1 | Bus 15 | 345 | 1.06 | 0.94 | 1.0162 | -0.19801 | 0 | 0 | AREA1 | ZONE1
15 | 16 | 1 | Bus 16 | 345 | 1.06 | 0.94 | 1.0325 | -0.17511 | 0 | 0 | AREA1 | ZONE1
16 | 17 | 1 | Bus 17 | 345 | 1.06 | 0.94 | 1.0342 | -0.19402 | 0 | 0 | AREA1 | ZONE1
17 | 18 | 1 | Bus 18 | 345 | 1.06 | 0.94 | 1.0316 | -0.2092 | 0 | 0 | AREA1 | ZONE1
18 | 19 | 1 | Bus 19 | 345 | 1.06 | 0.94 | 1.0501 | -0.094424 | 0 | 0 | AREA1 | ZONE1
19 | 20 | 1 | Bus 20 | 345 | 1.06 | 0.94 | 0.99101 | -0.11905 | 0 | 0 | AREA1 | ZONE1
20 | 21 | 1 | Bus 21 | 345 | 1.06 | 0.94 | 1.0323 | -0.13315 | 0 | 0 | AREA1 | ZONE1
21 | 22 | 1 | Bus 22 | 345 | 1.06 | 0.94 | 1.0501 | -0.055556 | 0 | 0 | AREA1 | ZONE1
22 | 23 | 1 | Bus 23 | 345 | 1.06 | 0.94 | 1.0451 | -0.059014 | 0 | 0 | AREA1 | ZONE1
23 | 24 | 1 | Bus 24 | 345 | 1.06 | 0.94 | 1.038 | -0.17303 | 0 | 0 | AREA1 | ZONE1
24 | 25 | 1 | Bus 25 | 345 | 1.06 | 0.94 | 1.0577 | -0.14607 | 0 | 0 | AREA1 | ZONE1
25 | 26 | 1 | Bus 26 | 345 | 1.06 | 0.94 | 1.0526 | -0.16474 | 0 | 0 | AREA1 | ZONE1
26 | 27 | 1 | Bus 27 | 345 | 1.06 | 0.94 | 1.0383 | -0.19831 | 0 | 0 | AREA1 | ZONE1
27 | 28 | 1 | Bus 28 | 345 | 1.06 | 0.94 | 1.0504 | -0.10347 | 0 | 0 | AREA1 | ZONE1
28 | 29 | 1 | Bus 29 | 345 | 1.06 | 0.94 | 1.0501 | -0.055325 | 0 | 0 | AREA1 | ZONE1
29 | 30 | 1 | Bus 30 | 345 | 1.06 | 0.94 | 1.0499 | -0.12864 | 0 | 0 | AREA1 | ZONE1
30 | 31 | 1 | Bus 31 | 345 | 1.06 | 0.94 | 0.982 | 0 | 0 | 0 | AREA1 | ZONE1
31 | 32 | 1 | Bus 32 | 345 | 1.06 | 0.94 | 0.9841 | -0.0032889 | 0 | 0 | AREA1 | ZONE1
32 | 33 | 1 | Bus 33 | 345 | 1.06 | 0.94 | 0.9972 | -0.0033715 | 0 | 0 | AREA1 | ZONE1
33 | 34 | 1 | Bus 34 | 345 | 1.06 | 0.94 | 1.0123 | -0.028468 | 0 | 0 | AREA1 | ZONE1
34 | 35 | 1 | Bus 35 | 345 | 1.06 | 0.94 | 1.0494 | 0.031006 | 0 | 0 | AREA1 | ZONE1
35 | 36 | 1 | Bus 36 | 345 | 1.06 | 0.94 | 1.0636 | 0.077989 | 0 | 0 | AREA1 | ZONE1
36 | 37 | 1 | Bus 37 | 345 | 1.06 | 0.94 | 1.0275 | -0.027627 | 0 | 0 | AREA1 | ZONE1
37 | 38 | 1 | Bus 38 | 345 | 1.06 | 0.94 | 1.0265 | 0.067942 | 0 | 0 | AREA1 | ZONE1
38 | 39 | 1 | Bus 39 | 345 | 1.06 | 0.94 | 1.03 | -0.25369 | 0 | 0 | AREA1 | ZONE1

## PQ
uid | idx | u | name | bus | Vn | p0 | q0 | vmax | vmin | owner
0 | PQ_1 | 1 | PQ 1 | 1 | 345 | 0.976 | 0.442 | 1.2 | 0.8
1 | PQ_2 | 1 | PQ 3 | 3 | 345 | 3.22 | 0.024 | 1.2 | 0.8
2 | PQ_3 | 1 | PQ 4 | 4 | 345 | 5 | 1.84 | 1.2 | 0.8
3 | PQ_4 | 1 | PQ 7 | 7 | 345 | 2.338 | 0.84 | 1.2 | 0.8
4 | PQ_5 | 1 | PQ 8 | 8 | 345 | 5.22 | 1.766 | 1.2 | 0.8
5 | PQ_6 | 1 | PQ 9 | 9 | 345 | 0.065 | -0.666 | 1.2 | 0.8
6 | PQ_7 | 1 | PQ 12 | 12 | 345 | 0.0853 | 0.88 | 1.2 | 0.8
7 | PQ_8 | 1 | PQ 15 | 15 | 345 | 3.2 | 1.53 | 1.2 | 0.8
8 | PQ_9 | 1 | PQ 16 | 16 | 345 | 3.29 | 0.323 | 1.2 | 0.8
9 | PQ_10 | 1 | PQ 18 | 18 | 345 | 1.58 | 0.3 | 1.2 | 0.8
10 | PQ_11 | 1 | PQ 20 | 20 | 345 | 6.8 | 1.03 | 1.2 | 0.8
11 | PQ_12 | 1 | PQ 21 | 21 | 345 | 2.74 | 1.15 | 1.2 | 0.8
12 | PQ_13 | 1 | PQ 23 | 23 | 345 | 2.475 | 0.846 | 1.2 | 0.8
13 | PQ_14 | 1 | PQ 24 | 24 | 345 | 3.086 | -0.922 | 1.2 | 0.8
14 | PQ_15 | 1 | PQ 25 | 25 | 345 | 2.24 | 0.472 | 1.2 | 0.8
15 | PQ_16 | 1 | PQ 26 | 26 | 345 | 1.39 | 0.17 | 1.2 | 0.8
16 | PQ_17 | 1 | PQ 27 | 27 | 345 | 2.81 | 0.755 | 1.2 | 0.8
17 | PQ_18 | 1 | PQ 28 | 28 | 345 | 2.06 | 0.276 | 1.2 | 0.8
18 | PQ_19 | 1 | PQ 29 | 29 | 345 | 2.835 | 0.269 | 1.2 | 0.8
19 | PQ_20 | 1 | PQ 31 | 31 | 345 | 0.092 | 0.046 | 1.2 | 0.8
20 | PQ_21 | 1 | PQ 39 | 39 | 345 | 11.04 | 2.5 | 1.2 | 0.8

## Slack
uid | idx | u | name | Sn | Vn | bus | busr | p0 | q0 | pmax | pmin | qmax | qmin | v0 | vmax | vmin | td1 | td2 | ra | xs | a0 | Pc1 | Pc2 | Qc1min | Qc1max | Qc2min | Qc2max | Ragc | R10 | R30 | Rq | apf | pg0
0 | Slack_31 | 1 | Slack_31 | 1500 | 345 | 31 | 31 | 6.7787 | 2.2157 | 15 | 0 | 3 | -1 | 0.982 | 1.4 | 0.6 | 3 | 2 | 0 | 0.3 | 0 | 0 | 0 | 0 | 0 | 0 | 0 | 99 | 99 | 299 | 0 | 0 | 0

## PV
uid | idx | u | name | Sn | Vn | bus | busr | p0 | q0 | pmax | pmin | qmax | qmin | v0 | vmax | vmin | td1 | td2 | ra | xs | Pc1 | Pc2 | Qc1min | Qc1max | Qc2min | Qc2max | Ragc | R10 | R30 | Rq | apf | pg0
0 | PV_30 | 1 | PV_30 | 1040 | 345 | 30 | 30 | 6.5 | 1.6176 | 10.4 | 0 | 4 | 1.4 | 1.0499 | 1.4 | 0.6 | 2.5 | 1 | 0 | 0.3 | 0 | 0 | 0 | 0 | 0 | 0 | 99 | 99 | 299 | 0 | 1 | 0
1 | PV_32 | 1 | PV_32 | 725 | 345 | 32 | 32 | 6.5 | 2.0697 | 7.25 | 0 | 3 | 1.5 | 0.9841 | 1.4 | 0.6 | 0.5 | 0 | 0 | 0.3 | 0 | 0 | 0 | 0 | 0 | 0 | 99 | 99 | 299 | 0 | 0 | 0
2 | PV_33 | 1 | PV_33 | 652 | 345 | 33 | 33 | 6.5 | 1.0829 | 6.52 | 0 | 2.5 | 0 | 0.9972 | 1.4 | 0.6 | 0.5 | 0 | 0 | 0.3 | 0 | 0 | 0 | 0 | 0 | 0 | 99 | 99 | 299 | 0 | 0 | 0
3 | PV_34 | 1 | PV_34 | 508 | 345 | 34 | 34 | 5 | 1.6669 | 5.08 | 0 | 1.67 | 0 | 1.0123 | 1.4 | 0.6 | 0.5 | 0 | 0 | 0.3 | 0 | 0 | 0 | 0 | 0 | 0 | 99 | 99 | 299 | 0 | 0 | 0
4 | PV_35 | 1 | PV_35 | 687 | 345 | 35 | 35 | 6.6 | 2.1066 | 6.87 | 0 | 3 | -1 | 1.0494 | 1.4 | 0.6 | 0.5 | 0 | 0 | 0.3 | 0 | 0 | 0 | 0 | 0 | 0 | 99 | 99 | 299 | 0 | 0 | 0
5 | PV_36 | 1 | PV_36 | 580 | 345 | 36 | 36 | 5.6 | 1.0016 | 5.8 | 0 | 2.4 | 0 | 1.0636 | 1.4 | 0.6 | 0.5 | 0 | 0 | 0.3 | 0 | 0 | 0 | 0 | 0 | 0 | 99 | 99 | 299 | 0 | 0 | 0
6 | PV_37 | 1 | PV_37 | 564 | 345 | 37 | 37 | 5.4 | -0.013695 | 5.64 | 0 | 2.5 | 0 | 1.0275 | 1.4 | 0.6 | 0.5 | 0 | 0 | 0.3 | 0 | 0 | 0 | 0 | 0 | 0 | 99 | 99 | 299 | 0 | 0 | 0
7 | PV_38 | 1 | PV_38 | 865 | 345 | 38 | 38 | 6.5 | 0.21733 | 8.65 | 0 | 3 | -1.5 | 1.0265 | 1.4 | 0.6 | 1 | 0.5 | 0 | 0.3 | 0 | 0 | 0 | 0 | 0 | 0 | 99 | 99 | 299 | 0 | 0 | 0
8 | PV_39 | 1 | PV_39 | 1100 | 345 | 39 | 39 | 6.5 | 0.78467 | 11 | 0 | 3 | -1 | 1.03 | 1.4 | 0.6 | 3 | 2 | 0 | 0.3 | 0 | 0 | 0 | 0 | 0 | 0 | 99 | 99 | 299 | 0 | 0 | 0

## Line
uid | idx | u | name | bus1 | bus2 | Sn | fn | Vn1 | Vn2 | r | x | b | g | b1 | g1 | b2 | g2 | trans | tap | phi | rate_a | rate_b | rate_c | owner | xcoord | ycoord | amin | amax
0 | Line_1 | 1 | Line 1-2 | 1 | 2 | 100 | 60 | 345 | 345 | 0.0035 | 0.0411 | 0.6987 | 0 | 0 | 0 | 0 | 0 | 0 | 1 | 0 | 600 | 600 | 600 |  |  |  | -360 | 360
1 | Line_2 | 1 | Line 1-39 | 1 | 39 | 100 | 60 | 345 | 345 | 0.001 | 0.025 | 0.75 | 0 | 0 | 0 | 0 | 0 | 0 | 1 | 0 | 1000 | 1000 | 1000 |  |  |  | -360 | 360
2 | Line_3 | 1 | Line 2-3 | 2 | 3 | 100 | 60 | 345 | 345 | 0.0013 | 0.0151 | 0.2572 | 0 | 0 | 0 | 0 | 0 | 0 | 1 | 0 | 500 | 500 | 500 |  |  |  | -360 | 360
3 | Line_4 | 1 | Line 2-25 | 2 | 25 | 100 | 60 | 345 | 345 | 0.007 | 0.0086 | 0.146 | 0 | 0 | 0 | 0 | 0 | 0 | 1 | 0 | 500 | 500 | 500 |  |  |  | -360 | 360
4 | Line_5 | 1 | Line 2-30 | 2 | 30 | 100 | 60 | 345 | 345 | 0 | 0.0181 | 0 | 0 | 0 | 0 | 0 | 0 | 1 | 1.025 | 0 | 900 | 900 | 2500 |  |  |  | -360 | 360
5 | Line_6 | 1 | Line 3-4 | 3 | 4 | 100 | 60 | 345 | 345 | 0.0013 | 0.0213 | 0.2214 | 0 | 0 | 0 | 0 | 0 | 0 | 1 | 0 | 500 | 500 | 500 |  |  |  | -360 | 360
6 | Line_7 | 1 | Line 3-18 | 3 | 18 | 100 | 60 | 345 | 345 | 0.0011 | 0.0133 | 0.2138 | 0 | 0 | 0 | 0 | 0 | 0 | 1 | 0 | 500 | 500 | 500 |  |  |  | -360 | 360
7 | Line_8 | 1 | Line 4-5 | 4 | 5 | 100 | 60 | 345 | 345 | 0.0008 | 0.0128 | 0.1342 | 0 | 0 | 0 | 0 | 0 | 0 | 1 | 0 | 600 | 600 | 600 |  |  |  | -360 | 360
8 | Line_9 | 1 | Line 4-14 | 4 | 14 | 100 | 60 | 345 | 345 | 0.0008 | 0.0129 | 0.1382 | 0 | 0 | 0 | 0 | 0 | 0 | 1 | 0 | 500 | 500 | 500 |  |  |  | -360 | 360
9 | Line_10 | 1 | Line 5-6 | 5 | 6 | 100 | 60 | 345 | 345 | 0.0002 | 0.0026 | 0.0434 | 0 | 0 | 0 | 0 | 0 | 0 | 1 | 0 | 1200 | 1200 | 1200 |  |  |  | -360 | 360
10 | Line_11 | 1 | Line 5-8 | 5 | 8 | 100 | 60 | 345 | 345 | 0.0008 | 0.0112 | 0.1476 | 0 | 0 | 0 | 0 | 0 | 0 | 1 | 0 | 900 | 900 | 900 |  |  |  | -360 | 360
11 | Line_12 | 1 | Line 6-7 | 6 | 7 | 100 | 60 | 345 | 345 | 0.0006 | 0.0092 | 0.113 | 0 | 0 | 0 | 0 | 0 | 0 | 1 | 0 | 900 | 900 | 900 |  |  |  | -360 | 360
12 | Line_13 | 1 | Line 6-11 | 6 | 11 | 100 | 60 | 345 | 345 | 0.0007 | 0.0082 | 0.1389 | 0 | 0 | 0 | 0 | 0 | 0 | 1 | 0 | 480 | 480 | 480 |  |  |  | -360 | 360
13 | Line_14 | 1 | Line 6-31 | 6 | 31 | 100 | 60 | 345 | 345 | 0 | 0.025 | 0 | 0 | 0 | 0 | 0 | 0 | 1 | 1.07 | 0 | 1800 | 1800 | 1800 |  |  |  | -360 | 360
14 | Line_15 | 1 | Line 7-8 | 7 | 8 | 100 | 60 | 345 | 345 | 0.0004 | 0.0046 | 0.078 | 0 | 0 | 0 | 0 | 0 | 0 | 1 | 0 | 900 | 900 | 900 |  |  |  | -360 | 360
15 | Line_16 | 1 | Line 8-9 | 8 | 9 | 100 | 60 | 345 | 345 | 0.0023 | 0.0363 | 0.3804 | 0 | 0 | 0 | 0 | 0 | 0 | 1 | 0 | 900 | 900 | 900 |  |  |  | -360 | 360
16 | Line_17 | 1 | Line 9-39 | 9 | 39 | 100 | 60 | 345 | 345 | 0.001 | 0.025 | 1.2 | 0 | 0 | 0 | 0 | 0 | 0 | 1 | 0 | 900 | 900 | 900 |  |  |  | -360 | 360
17 | Line_18 | 1 | Line 10-11 | 10 | 11 | 100 | 60 | 345 | 345 | 0.0004 | 0.0043 | 0.0729 | 0 | 0 | 0 | 0 | 0 | 0 | 1 | 0 | 600 | 600 | 600 |  |  |  | -360 | 360
18 | Line_19 | 1 | Line 10-13 | 10 | 13 | 100 | 60 | 345 | 345 | 0.0004 | 0.0043 | 0.0729 | 0 | 0 | 0 | 0 | 0 | 0 | 1 | 0 | 600 | 600 | 600 |  |  |  | -360 | 360
19 | Line_20 | 1 | Line 10-32 | 10 | 32 | 100 | 60 | 345 | 345 | 0 | 0.02 | 0 | 0 | 0 | 0 | 0 | 0 | 1 | 1.07 | 0 | 900 | 900 | 2500 |  |  |  | -360 | 360
20 | Line_21 | 1 | Line 12-11 | 12 | 11 | 100 | 60 | 345 | 345 | 0.0016 | 0.0435 | 0 | 0 | 0 | 0 | 0 | 0 | 1 | 1.006 | 0 | 500 | 500 | 500 |  |  |  | -360 | 360
21 | Line_22 | 1 | Line 12-13 | 12 | 13 | 100 | 60 | 345 | 345 | 0.0016 | 0.0435 | 0 | 0 | 0 | 0 | 0 | 0 | 1 | 1.006 | 0 | 500 | 500 | 500 |  |  |  | -360 | 360
22 | Line_23 | 1 | Line 13-14 | 13 | 14 | 100 | 60 | 345 | 345 | 0.0009 | 0.0101 | 0.1723 | 0 | 0 | 0 | 0 | 0 | 0 | 1 | 0 | 600 | 600 | 600 |  |  |  | -360 | 360
23 | Line_24 | 1 | Line 14-15 | 14 | 15 | 100 | 60 | 345 | 345 | 0.0018 | 0.0217 | 0.366 | 0 | 0 | 0 | 0 | 0 | 0 | 1 | 0 | 600 | 600 | 600 |  |  |  | -360 | 360
24 | Line_25 | 1 | Line 15-16 | 15 | 16 | 100 | 60 | 345 | 345 | 0.0009 | 0.0094 | 0.171 | 0 | 0 | 0 | 0 | 0 | 0 | 1 | 0 | 600 | 600 | 600 |  |  |  | -360 | 360
25 | Line_26 | 1 | Line 16-17 | 16 | 17 | 100 | 60 | 345 | 345 | 0.0007 | 0.0089 | 0.1342 | 0 | 0 | 0 | 0 | 0 | 0 | 1 | 0 | 600 | 600 | 600 |  |  |  | -360 | 360
26 | Line_27 | 1 | Line 16-19 | 16 | 19 | 100 | 60 | 345 | 345 | 0.0016 | 0.0195 | 0.304 | 0 | 0 | 0 | 0 | 0 | 0 | 1 | 0 | 600 | 600 | 2500 |  |  |  | -360 | 360
27 | Line_28 | 1 | Line 16-21 | 16 | 21 | 100 | 60 | 345 | 345 | 0.0008 | 0.0135 | 0.2548 | 0 | 0 | 0 | 0 | 0 | 0 | 1 | 0 | 600 | 600 | 600 |  |  |  | -360 | 360
28 | Line_29 | 1 | Line 16-24 | 16 | 24 | 100 | 60 | 345 | 345 | 0.0003 | 0.0059 | 0.068 | 0 | 0 | 0 | 0 | 0 | 0 | 1 | 0 | 600 | 600 | 600 |  |  |  | -360 | 360
29 | Line_30 | 1 | Line 17-18 | 17 | 18 | 100 | 60 | 345 | 345 | 0.0007 | 0.0082 | 0.1319 | 0 | 0 | 0 | 0 | 0 | 0 | 1 | 0 | 600 | 600 | 600 |  |  |  | -360 | 360
30 | Line_31 | 1 | Line 17-27 | 17 | 27 | 100 | 60 | 345 | 345 | 0.0013 | 0.0173 | 0.3216 | 0 | 0 | 0 | 0 | 0 | 0 | 1 | 0 | 600 | 600 | 600 |  |  |  | -360 | 360
31 | Line_32 | 1 | Line 19-20 | 19 | 20 | 100 | 60 | 345 | 345 | 0.0007 | 0.0138 | 0 | 0 | 0 | 0 | 0 | 0 | 1 | 1.06 | 0 | 900 | 900 | 2500 |  |  |  | -360 | 360
32 | Line_33 | 1 | Line 19-33 | 19 | 33 | 100 | 60 | 345 | 345 | 0.0007 | 0.0142 | 0 | 0 | 0 | 0 | 0 | 0 | 1 | 1.07 | 0 | 900 | 900 | 2500 |  |  |  | -360 | 360
33 | Line_34 | 1 | Line 20-34 | 20 | 34 | 100 | 60 | 345 | 345 | 0.0009 | 0.018 | 0 | 0 | 0 | 0 | 0 | 0 | 1 | 1.009 | 0 | 900 | 900 | 2500 |  |  |  | -360 | 360
34 | Line_35 | 1 | Line 21-22 | 21 | 22 | 100 | 60 | 345 | 345 | 0.0008 | 0.014 | 0.2565 | 0 | 0 | 0 | 0 | 0 | 0 | 1 | 0 | 900 | 900 | 900 |  |  |  | -360 | 360
35 | Line_36 | 1 | Line 22-23 | 22 | 23 | 100 | 60 | 345 | 345 | 0.0006 | 0.0096 | 0.1846 | 0 | 0 | 0 | 0 | 0 | 0 | 1 | 0 | 600 | 600 | 600 |  |  |  | -360 | 360
36 | Line_37 | 1 | Line 22-35 | 22 | 35 | 100 | 60 | 345 | 345 | 0 | 0.0143 | 0 | 0 | 0 | 0 | 0 | 0 | 1 | 1.025 | 0 | 900 | 900 | 2500 |  |  |  | -360 | 360
37 | Line_38 | 1 | Line 23-24 | 23 | 24 | 100 | 60 | 345 | 345 | 0.0022 | 0.035 | 0.361 | 0 | 0 | 0 | 0 | 0 | 0 | 1 | 0 | 600 | 600 | 600 |  |  |  | -360 | 360
38 | Line_39 | 1 | Line 23-36 | 23 | 36 | 100 | 60 | 345 | 345 | 0.0005 | 0.0272 | 0 | 0 | 0 | 0 | 0 | 0 | 0 | 1 | 0 | 900 | 900 | 2500 |  |  |  | -360 | 360
39 | Line_40 | 1 | Line 25-26 | 25 | 26 | 100 | 60 | 345 | 345 | 0.0032 | 0.0323 | 0.531 | 0 | 0 | 0 | 0 | 0 | 0 | 1 | 0 | 600 | 600 | 600 |  |  |  | -360 | 360
40 | Line_41 | 1 | Line 25-37 | 25 | 37 | 100 | 60 | 345 | 345 | 0.0006 | 0.0232 | 0 | 0 | 0 | 0 | 0 | 0 | 1 | 1.025 | 0 | 900 | 900 | 2500 |  |  |  | -360 | 360
41 | Line_42 | 1 | Line 26-27 | 26 | 27 | 100 | 60 | 345 | 345 | 0.0014 | 0.0147 | 0.2396 | 0 | 0 | 0 | 0 | 0 | 0 | 1 | 0 | 600 | 600 | 600 |  |  |  | -360 | 360
42 | Line_43 | 1 | Line 26-28 | 26 | 28 | 100 | 60 | 345 | 345 | 0.0043 | 0.0474 | 0.7802 | 0 | 0 | 0 | 0 | 0 | 0 | 1 | 0 | 600 | 600 | 600 |  |  |  | -360 | 360
43 | Line_44 | 1 | Line 26-29 | 26 | 29 | 100 | 60 | 345 | 345 | 0.0057 | 0.0625 | 1.029 | 0 | 0 | 0 | 0 | 0 | 0 | 1 | 0 | 600 | 600 | 600 |  |  |  | -360 | 360
44 | Line_45 | 1 | Line 28-29 | 28 | 29 | 100 | 60 | 345 | 345 | 0.0014 | 0.0151 | 0.249 | 0 | 0 | 0 | 0 | 0 | 0 | 1 | 0 | 600 | 600 | 600 |  |  |  | -360 | 360
45 | Line_46 | 1 | Line 29-38 | 29 | 38 | 100 | 60 | 345 | 345 | 0.0008 | 0.0156 | 0 | 0 | 0 | 0 | 0 | 0 | 1 | 1.025 | 0 | 1200 | 1200 | 2500 |  |  |  | -360 | 360

## Area
uid | idx | u | name
0 | AREA1 | 1 | AREA1
1 | AREA2 | 1 | AREA2

## Region
uid | idx | u | name
0 | ZONE1 | 1 | ZONE1
1 | ZONE2 | 1 | ZONE2

## GCost
uid | idx | u | name | gen | type | csu | csd | c2 | c1 | c0
0 | GCost_1 | 1 | GCost_1 | PV_30 | 2 | 0 | 0 | 100.2 | 30.2 | 20.2
1 | GCost_2 | 1 | GCost_2 | PV_32 | 2 | 0 | 0 | 100.4 | 30.4 | 20.4
2 | GCost_3 | 1 | GCost_3 | PV_33 | 2 | 0 | 0 | 100.6 | 30.6 | 20.6
3 | GCost_4 | 1 | GCost_4 | PV_34 | 2 | 0 | 0 | 100.9 | 30.9 | 20.9
4 | GCost_5 | 1 | GCost_5 | PV_35 | 2 | 0 | 0 | 100.5 | 30.5 | 20.5
5 | GCost_6 | 1 | GCost_6 | PV_36 | 2 | 0 | 0 | 100.7 | 30.7 | 20.7
6 | GCost_7 | 1 | GCost_7 | PV_37 | 2 | 0 | 0 | 100.8 | 30.8 | 20.8
7 | GCost_8 | 1 | GCost_8 | PV_38 | 2 | 0 | 0 | 100.3 | 30.3 | 20.3
8 | GCost_9 | 1 | GCost_9 | PV_39 | 2 | 0 | 0 | 100.1 | 30.1 | 20.1
9 | GCost_10 | 1 | GCost_10 | Slack_31 | 2 | 0 | 0 | 100 | 30 | 20

## EDTSlot
uid | idx | name | sd
0 | EDT1 | EDT1 | 0.641, 0
1 | EDT2 | EDT2 | 0.634, 0
2 | EDT3 | EDT3 | 0.623, 0
3 | EDT4 | EDT4 | 0.615, 0
4 | EDT5 | EDT5 | 0.62, 0
5 | EDT6 | EDT6 | 0.62, 0
6 | EDT7 | EDT7 | 0.665, 0
7 | EDT8 | EDT8 | 0.713, 0
8 | EDT9 | EDT9 | 0.728, 0
9 | EDT10 | EDT10 | 0.746, 0
10 | EDT11 | EDT11 | 0.776, 0
11 | EDT12 | EDT12 | 0.808, 0
12 | EDT13 | EDT13 | 0.835, 0
13 | EDT14 | EDT14 | 0.86, 0
14 | EDT15 | EDT15 | 0.879, 0
15 | EDT16 | EDT16 | 0.922, 0
16 | EDT17 | EDT17 | 0.954, 0
17 | EDT18 | EDT18 | 0.996, 0
18 | EDT19 | EDT19 | 1, 0
19 | EDT20 | EDT20 | 0.986, 0
20 | EDT21 | EDT21 | 0.949, 0
21 | EDT22 | EDT22 | 0.901, 0
22 | EDT23 | EDT23 | 0.823, 0
23 | EDT24 | EDT24 | 0.737, 0

## UCTSlot
uid | idx | name | sd
0 | UCT1 | UCT1 | 0.641, 0
1 | UCT2 | UCT2 | 0.634, 0
2 | UCT3 | UCT3 | 0.623, 0
3 | UCT4 | UCT4 | 0.615, 0
4 | UCT5 | UCT5 | 0.62, 0
5 | UCT6 | UCT6 | 0.62, 0
6 | UCT7 | UCT7 | 0.665, 0
7 | UCT8 | UCT8 | 0.713, 0
8 | UCT9 | UCT9 | 0.728, 0
9 | UCT10 | UCT10 | 0.746, 0
10 | UCT11 | UCT11 | 0.776, 0
11 | UCT12 | UCT12 | 0.808, 0
12 | UCT13 | UCT13 | 0.835, 0
13 | UCT14 | UCT14 | 0.86, 0
14 | UCT15 | UCT15 | 0.879, 0
15 | UCT16 | UCT16 | 0.922, 0
16 | UCT17 | UCT17 | 0.954, 0
17 | UCT18 | UCT18 | 0.996, 0
18 | UCT19 | UCT19 | 1, 0
19 | UCT20 | UCT20 | 0.986, 0
20 | UCT21 | UCT21 | 0.949, 0
21 | UCT22 | UCT22 | 0.901, 0
22 | UCT23 | UCT23 | 0.823, 0
23 | UCT24 | UCT24 | 0.737, 0

## DCost
uid | idx | u | name | load | cd
0 | Dcost_1 | 1 | Dcost_1 | PQ_1 | 1000
1 | Dcost_2 | 1 | Dcost_2 | PQ_2 | 1000
2 | Dcost_3 | 1 | Dcost_3 | PQ_3 | 1000
3 | Dcost_4 | 1 | Dcost_4 | PQ_4 | 1000
4 | Dcost_5 | 1 | Dcost_5 | PQ_5 | 1000
5 | Dcost_6 | 1 | Dcost_6 | PQ_6 | 1000
6 | Dcost_7 | 1 | Dcost_7 | PQ_7 | 1000
7 | Dcost_8 | 1 | Dcost_8 | PQ_8 | 1000
8 | Dcost_9 | 1 | Dcost_9 | PQ_9 | 1000
9 | Dcost_10 | 1 | Dcost_10 | PQ_10 | 1000
10 | Dcost_11 | 1 | Dcost_11 | PQ_11 | 1000
11 | Dcost_12 | 1 | Dcost_12 | PQ_12 | 1000
12 | Dcost_13 | 1 | Dcost_13 | PQ_13 | 1000
13 | Dcost_14 | 1 | Dcost_14 | PQ_14 | 1000
14 | Dcost_15 | 1 | Dcost_15 | PQ_15 | 1000
15 | Dcost_16 | 1 | Dcost_16 | PQ_16 | 1000
16 | Dcost_17 | 1 | Dcost_17 | PQ_17 | 1000
17 | Dcost_18 | 1 | Dcost_18 | PQ_18 | 1000
18 | Dcost_19 | 1 | Dcost_19 | PQ_19 | 1000
19 | Dcost_20 | 1 | Dcost_20 | PQ_20 | 1000
20 | Dcost_21 | 1 | Dcost_21 | PQ_21 | 1000

## SFR
uid | idx | u | name | du | dd | zone
0 | SFR1 | 1 | SFR1 | 0.05 | 0.05 | ZONE1
1 | SFR2 | 1 | SFR2 | 0.05 | 0.05 | ZONE2

## SFRCost
uid | idx | gen | cru | crd
0 | SFRC_1 | Slack_31 | 0 | 0
1 | SFRC_2 | PV_30 | 0 | 0
2 | SFRC_3 | PV_32 | 0 | 0
3 | SFRC_4 | PV_33 | 0 | 0
4 | SFRC_5 | PV_34 | 0 | 0
5 | SFRC_6 | PV_35 | 0 | 0
6 | SFRC_7 | PV_36 | 0 | 0
7 | SFRC_8 | PV_37 | 0 | 0
8 | SFRC_9 | PV_38 | 0 | 0
9 | SFRC_10 | PV_39 | 0 | 0

## SR
uid | idx | u | name | demand | zone
0 | SR1 | 1 | SR1 | 0.03 | ZONE1
1 | SR2 | 1 | SR2 | 0.03 | ZONE2

## SRCost
uid | idx | gen | csr
0 | SRC_1 | Slack_31 | 0.1
1 | SRC_2 | PV_30 | 0.1
2 | SRC_3 | PV_32 | 0.1
3 | SRC_4 | PV_33 | 0.1
4 | SRC_5 | PV_34 | 0.1
5 | SRC_6 | PV_35 | 0.1
6 | SRC_7 | PV_36 | 0.1
7 | SRC_8 | PV_37 | 0.1
8 | SRC_9 | PV_38 | 0.1
9 | SRC_10 | PV_39 | 0.1

## NSR
uid | idx | u | name | demand | zone
0 | NSR1 | 1 | NSR1 | 0.05 | ZONE1
1 | NSR2 | 1 | NSR2 | 0.05 | ZONE2

## NSRCost
uid | idx | gen | cnsr
0 | NSRC_1 | Slack_31 | 0.1
1 | NSRC_2 | PV_30 | 0.1
2 | NSRC_3 | PV_32 | 0.1
3 | NSRC_4 | PV_33 | 0.1
4 | NSRC_5 | PV_34 | 0.1
5 | NSRC_6 | PV_35 | 0.1
6 | NSRC_7 | PV_36 | 0.1
7 | NSRC_8 | PV_37 | 0.1
8 | NSRC_9 | PV_38 | 0.1
9 | NSRC_10 | PV_39 | 0.1