## Summary
uid | field | comment | comment2 | comment3
0 | About | IEEE 14-bus test case
1 | Load | Load factor in EDTSlot and UCTSlot sourced from ISO-NE day-ahead cleared hourly load on 2022 June 29
2 | StaticGen | Minimum on/off time of generators were made up

## Bus
uid | idx | u | name | Vn | vmax | vmin | v0 | a0 | xcoord | ycoord | area | zone | owner
0 | 1 | 1 | BUS1 | 69 | 1.1 | 0.9 | 1.03 | 0 | 0 | 0 | 1 | ZONE1 | 1
1 | 2 | 1 | BUS2 | 69 | 1.1 | 0.9 | 1.0197 | -0.027981119 | 0 | 0 | 1 | ZONE1 | 1
2 | 3 | 1 | BUS3 | 69 | 1.1 | 0.9 | 1.00042 | -0.060096922 | 0 | 0 | 1 | ZONE1 | 1
3 | 4 | 1 | BUS4 | 69 | 1.1 | 0.9 | 0.99858 | -0.074721036 | 0 | 0 | 1 | ZONE1 | 1
4 | 5 | 1 | BUS5 | 69 | 1.1 | 0.9 | 1.00443 | -0.064315383 | 0 | 0 | 1 | ZONE1 | 1
5 | 6 | 1 | BUS6 | 138 | 1.1 | 0.9 | 0.99871 | -0.109997631 | 0 | 0 | 1 | ZONE1 | 1
6 | 7 | 1 | BUS7 | 138 | 1.1 | 0.9 | 1.00682 | -0.08428544 | 0 | 0 | 1 | ZONE1 | 1
7 | 8 | 1 | BUS8 | 69 | 1.1 | 0.9 | 1.01895 | -0.024338616 | 0 | 0 | 1 | ZONE1 | 1
8 | 9 | 1 | BUS9 | 138 | 1.1 | 0.9 | 1.00193 | -0.127501538 | 0 | 0 | 1 | ZONE1 | 1
9 | 10 | 1 | BUS10 | 138 | 1.1 | 0.9 | 0.99351 | -0.130201562 | 0 | 0 | 1 | ZONE1 | 1
10 | 11 | 1 | BUS11 | 138 | 1.1 | 0.9 | 0.99245 | -0.122947974 | 0 | 0 | 1 | ZONE1 | 1
11 | 12 | 1 | BUS12 | 138 | 1.1 | 0.9 | 0.98639 | -0.128934453 | 0 | 0 | 1 | ZONE1 | 1
12 | 13 | 1 | BUS13 | 138 | 1.1 | 0.9 | 0.98403 | -0.133786468 | 0 | 0 | 1 | ZONE1 | 1
13 | 14 | 1 | BUS14 | 138 | 1.1 | 0.9 | 0.99063 | -0.166916308 | 0 | 0 | 1 | ZONE1 | 1

## PV
uid | idx | u | name | Sn | Vn | bus | busr | p0 | q0 | pmax | pmin | qmax | qmin | v0 | vmax | vmin | ra | xs | R30 | td1 | td2
0 | PV_2 | 1 | PV_2 | 100 | 69 | 2 |  | 0.5 | 0.15 | 0.5 | 0.01 | 0.15 | -0.4 | 1.03 | 1.4 | 0.6 | 0 | 0.13 | 999 | 0.5 | 0
1 | PV_3 | 1 | PV_3 | 100 | 69 | 3 |  | 0.15 | 0.15 | 0.5 | 0.01 | 0.15 | -0.1 | 1.01 | 1.4 | 0.6 | 0 | 0.13 | 999 | 0.5 | 0
2 | PV_4 | 1 | PV_4 | 100 | 138 | 6 |  | 0.05 | 0.1 | 0.5 | 0.02 | 0.1 | -0.06 | 1.03 | 1.4 | 0.6 | 0 | 0.12 | 999 | 0.5 | 0
3 | PV_5 | 1 | PV_5 | 100 | 69 | 8 |  | 0.05 | 0.1 | 0.5 | 0.01 | 0.1 | -0.06 | 1.03 | 1.4 | 0.6 | 0 | 0.12 | 999 | 0.5 | 0

## Slack
uid | idx | u | name | Sn | Vn | bus | busr | p0 | q0 | pmax | pmin | qmax | qmin | v0 | vmax | vmin | ra | xs | a0 | R30 | td1 | td2
0 | Slack_1 | 1 | Slack_1 | 100 | 69 | 1 |  | 1.5 | 0.01962 | 2 | 0.1 | 1 | -0.5 | 1.03 | 1.4 | 0.6 | 0 | 0.23 | 0 | 1 | 2 | 0

## PQ
uid | idx | u | name | bus | Vn | p0 | q0 | vmax | vmin | owner
0 | PQ_1 | 1 | PQ_1 | 2 | 69 | 0.217 | 0.127 | 1.2 | 0.8 | 1
1 | PQ_2 | 1 | PQ_2 | 3 | 69 | 0.5 | 0.25 | 1.2 | 0.8 | 1
2 | PQ_3 | 1 | PQ_3 | 4 | 69 | 0.478 | 0.1 | 1.2 | 0.8 | 1
3 | PQ_4 | 1 | PQ_4 | 5 | 69 | 0.076 | 0.016 | 1.2 | 0.8 | 1
4 | PQ_5 | 1 | PQ_5 | 6 | 138 | 0.15 | 0.075 | 1.2 | 0.8 | 2
5 | PQ_6 | 1 | PQ_6 | 9 | 138 | 0.295 | 0.166 | 1.2 | 0.8 | 2
6 | PQ_7 | 1 | PQ_7 | 10 | 138 | 0.09 | 0.058 | 1.2 | 0.8 | 2
7 | PQ_8 | 1 | PQ_8 | 11 | 138 | 0.035 | 0.018 | 1.2 | 0.8 | 2
8 | PQ_9 | 1 | PQ_9 | 12 | 138 | 0.061 | 0.016 | 1.2 | 0.8 | 2
9 | PQ_10 | 1 | PQ_10 | 13 | 138 | 0.135 | 0.058 | 1.2 | 0.8 | 2
10 | PQ_11 | 1 | PQ_11 | 14 | 138 | 0.2 | 0.07 | 1.2 | 0.8 | 2

## Line
uid | idx | u | name | bus1 | bus2 | Sn | fn | Vn1 | Vn2 | r | x | b | g | b1 | g1 | b2 | g2 | trans | tap | phi | owner | xcoord | ycoord | rate_a
0 | Line_1 | 1 | Line_1 | 1 | 2 | 100 | 60 | 69 | 69 | 0.01938 | 0.05917 | 0.0528 | 0 | 0 | 0 | 0 | 0 | 0 | 1 | 0 |  |  |  | 99
1 | Line_2 | 1 | Line_2 | 1 | 5 | 100 | 60 | 69 | 69 | 0.05403 | 0.22304 | 0.0492 | 0 | 0 | 0 | 0 | 0 | 0 | 1 | 0 |  |  |  | 99
2 | Line_3 | 1 | Line_3 | 2 | 3 | 100 | 60 | 69 | 69 | 0.04699 | 0.19797 | 0.0438 | 0 | 0 | 0 | 0 | 0 | 0 | 1 | 0 |  |  |  | 99
3 | Line_4 | 1 | Line_4 | 2 | 4 | 100 | 60 | 69 | 69 | 0.05811 | 0.17632 | 0.034 | 0 | 0 | 0 | 0 | 0 | 0 | 1 | 0 |  |  |  | 99
4 | Line_5 | 1 | Line_5 | 2 | 5 | 100 | 60 | 69 | 69 | 0.05695 | 0.17388 | 0.0346 | 0 | 0 | 0 | 0 | 0 | 0 | 1 | 0 |  |  |  | 99
5 | Line_6 | 1 | Line_6 | 3 | 4 | 100 | 60 | 69 | 69 | 0.06701 | 0.17103 | 0.0128 | 0 | 0 | 0 | 0 | 0 | 0 | 1 | 0 |  |  |  | 99
6 | Line_7 | 1 | Line_7 | 4 | 5 | 100 | 60 | 69 | 69 | 0.01335 | 0.04211 | 0 | 0 | 0 | 0 | 0 | 0 | 0 | 1 | 0 |  |  |  | 99
7 | Line_8 | 1 | Line_8 | 6 | 11 | 100 | 60 | 138 | 138 | 0.09498 | 0.1989 | 0 | 0 | 0 | 0 | 0 | 0 | 0 | 1 | 0 |  |  |  | 99
8 | Line_9 | 1 | Line_9 | 6 | 12 | 100 | 60 | 138 | 138 | 0.12291 | 0.25581 | 0 | 0 | 0 | 0 | 0 | 0 | 0 | 1 | 0 |  |  |  | 99
9 | Line_10 | 1 | Line_10 | 6 | 13 | 100 | 60 | 138 | 138 | 0.06615 | 0.13027 | 0 | 0 | 0 | 0 | 0 | 0 | 0 | 1 | 0 |  |  |  | 99
10 | Line_11 | 1 | Line_11 | 7 | 9 | 100 | 60 | 138 | 138 | 0 | 0.11001 | 0 | 0 | 0 | 0 | 0 | 0 | 0 | 1 | 0 |  |  |  | 99
11 | Line_12 | 1 | Line_12 | 9 | 10 | 100 | 60 | 138 | 138 | 0.03181 | 0.0845 | 0 | 0 | 0 | 0 | 0 | 0 | 0 | 1 | 0 |  |  |  | 99
12 | Line_13 | 1 | Line_13 | 9 | 14 | 100 | 60 | 138 | 138 | 0.12711 | 0.27038 | 0 | 0 | 0 | 0 | 0 | 0 | 0 | 1 | 0 |  |  |  | 99
13 | Line_14 | 1 | Line_14 | 10 | 11 | 100 | 60 | 138 | 138 | 0.08205 | 0.19207 | 0 | 0 | 0 | 0 | 0 | 0 | 0 | 1 | 0 |  |  |  | 99
14 | Line_15 | 1 | Line_15 | 12 | 13 | 100 | 60 | 138 | 138 | 0.22092 | 0.19988 | 0 | 0 | 0 | 0 | 0 | 0 | 0 | 1 | 0 |  |  |  | 99
15 | Line_16 | 1 | Line_16 | 13 | 14 | 100 | 60 | 138 | 138 | 0.17093 | 0.34802 | 0 | 0 | 0 | 0 | 0 | 0 | 0 | 1 | 0 |  |  |  | 99
16 | Line_17 | 1 | Line_17 | 4 | 7 | 100 | 60 | 69 | 138 | 0 | 0.20912 | 0 | 0 | 0 | 0 | 0 | 0 | 1 | 0.99677 | 0 |  |  |  | 99
17 | Line_18 | 1 | Line_18 | 4 | 9 | 100 | 60 | 69 | 138 | 0 | 0.55618 | 0 | 0 | 0 | 0 | 0 | 0 | 1 | 0.99677 | 0 |  |  |  | 99
18 | Line_19 | 1 | Line_19 | 6 | 5 | 100 | 60 | 138 | 69 | 0 | 0.25202 | 0 | 0 | 0 | 0 | 0 | 0 | 1 | 0.99677 | 0 |  |  |  | 99
19 | Line_20 | 1 | Line_20 | 8 | 7 | 100 | 60 | 69 | 138 | 0 | 0.17615 | 0 | 0 | 0 | 0 | 0 | 0 | 1 | 0.99677 | 0 |  |  |  | 99

## Shunt
uid | idx | u | name | bus | Sn | Vn | g | b | fn
0 | Shunt_1 | 1 | Shunt_1 | 9 | 100 | 138 | 0 | 0.19 | 60
1 | Shunt_2 | 1 | Shunt_2 | 14 | 100 | 138 | 0 | 0.15 | 60

## Area
uid | idx | u | name
0 | 1 | 1 | AREA1
1 | 2 | 1 | AREA2

## GCost
uid | idx | gen | type | csu | csd | c2 | c1 | c0
0 | GCOST_1 | Slack_1 | 2 | 1000 | 500 | 0.04302926 | 20 | 0
1 | GCOST_2 | PV_2 | 2 | 1500 | 600 | 0.25 | 20 | 0
2 | GCOST_3 | PV_3 | 2 | 1200 | 550 | 0.01 | 40 | 0
3 | GCOST_4 | PV_4 | 2 | 800 | 400 | 0.01 | 40 | 0
4 | GCOST_5 | PV_5 | 2 | 2000 | 700 | 0.01 | 40 | 0

## Zone
uid | idx | u | name
0 | ZONE1 | 1 | ZONE1
1 | ZONE2 | 1 | ZONE2

## EDSlot
uid | idx | name
0 | EDT1 | EDT1
1 | EDT2 | EDT2
2 | EDT3 | EDT3
3 | EDT4 | EDT4
4 | EDT5 | EDT5
5 | EDT6 | EDT6
6 | EDT7 | EDT7
7 | EDT8 | EDT8
8 | EDT9 | EDT9
9 | EDT10 | EDT10
10 | EDT11 | EDT11
11 | EDT12 | EDT12
12 | EDT13 | EDT13
13 | EDT14 | EDT14
14 | EDT15 | EDT15
15 | EDT16 | EDT16
16 | EDT17 | EDT17
17 | EDT18 | EDT18
18 | EDT19 | EDT19
19 | EDT20 | EDT20
20 | EDT21 | EDT21
21 | EDT22 | EDT22
22 | EDT23 | EDT23
23 | EDT24 | EDT24

## EDSlotLoad
area | slot | sd
1 | EDT1 | 0.641
2 | EDT1 | 0
1 | EDT2 | 0.634
2 | EDT2 | 0
1 | EDT3 | 0.623
2 | EDT3 | 0
1 | EDT4 | 0.615
2 | EDT4 | 0
1 | EDT5 | 0.62
2 | EDT5 | 0
1 | EDT6 | 0.62
2 | EDT6 | 0
1 | EDT7 | 0.665
2 | EDT7 | 0
1 | EDT8 | 0.713
2 | EDT8 | 0
1 | EDT9 | 0.728
2 | EDT9 | 0
1 | EDT10 | 0.746
2 | EDT10 | 0
1 | EDT11 | 0.776
2 | EDT11 | 0
1 | EDT12 | 0.808
2 | EDT12 | 0
1 | EDT13 | 0.835
2 | EDT13 | 0
1 | EDT14 | 0.86
2 | EDT14 | 0
1 | EDT15 | 0.879
2 | EDT15 | 0
1 | EDT16 | 0.922
2 | EDT16 | 0
1 | EDT17 | 0.954
2 | EDT17 | 0
1 | EDT18 | 0.996
2 | EDT18 | 0
1 | EDT19 | 1
2 | EDT19 | 0
1 | EDT20 | 0.986
2 | EDT20 | 0
1 | EDT21 | 0.949
2 | EDT21 | 0
1 | EDT22 | 0.901
2 | EDT22 | 0
1 | EDT23 | 0.823
2 | EDT23 | 0
1 | EDT24 | 0.737
2 | EDT24 | 0

## EDSlotGen
gen | slot | ug
Slack_1 | EDT1 | 1
PV_2 | EDT1 | 1
PV_3 | EDT1 | 1
PV_4 | EDT1 | 1
PV_5 | EDT1 | 1
Slack_1 | EDT2 | 1
PV_2 | EDT2 | 1
PV_3 | EDT2 | 1
PV_4 | EDT2 | 1
PV_5 | EDT2 | 1
Slack_1 | EDT3 | 1
PV_2 | EDT3 | 1
PV_3 | EDT3 | 1
PV_4 | EDT3 | 1
PV_5 | EDT3 | 1
Slack_1 | EDT4 | 1
PV_2 | EDT4 | 1
PV_3 | EDT4 | 1
PV_4 | EDT4 | 1
PV_5 | EDT4 | 1
Slack_1 | EDT5 | 1
PV_2 | EDT5 | 1
PV_3 | EDT5 | 1
PV_4 | EDT5 | 1
PV_5 | EDT5 | 1
Slack_1 | EDT6 | 1
PV_2 | EDT6 | 1
PV_3 | EDT6 | 1
PV_4 | EDT6 | 1
PV_5 | EDT6 | 1
Slack_1 | EDT7 | 1
PV_2 | EDT7 | 1
PV_3 | EDT7 | 1
PV_4 | EDT7 | 1
PV_5 | EDT7 | 1
Slack_1 | EDT8 | 1
PV_2 | EDT8 | 1
PV_3 | EDT8 | 1
PV_4 | EDT8 | 1
PV_5 | EDT8 | 1
Slack_1 | EDT9 | 1
PV_2 | EDT9 | 1
PV_3 | EDT9 | 1
PV_4 | EDT9 | 1
PV_5 | EDT9 | 1
Slack_1 | EDT10 | 1
PV_2 | EDT10 | 1
PV_3 | EDT10 | 1
PV_4 | EDT10 | 1
PV_5 | EDT10 | 1
Slack_1 | EDT11 | 1
PV_2 | EDT11 | 1
PV_3 | EDT11 | 1
PV_4 | EDT11 | 1
PV_5 | EDT11 | 1
Slack_1 | EDT12 | 1
PV_2 | EDT12 | 1
PV_3 | EDT12 | 1
PV_4 | EDT12 | 1
PV_5 | EDT12 | 1
Slack_1 | EDT13 | 1
PV_2 | EDT13 | 1
PV_3 | EDT13 | 1
PV_4 | EDT13 | 1
PV_5 | EDT13 | 1
Slack_1 | EDT14 | 1
PV_2 | EDT14 | 1
PV_3 | EDT14 | 1
PV_4 | EDT14 | 1
PV_5 | EDT14 | 1
Slack_1 | EDT15 | 1
PV_2 | EDT15 | 1
PV_3 | EDT15 | 1
PV_4 | EDT15 | 1
PV_5 | EDT15 | 1
Slack_1 | EDT16 | 1
PV_2 | EDT16 | 1
PV_3 | EDT16 | 1
PV_4 | EDT16 | 1
PV_5 | EDT16 | 1
Slack_1 | EDT17 | 1
PV_2 | EDT17 | 1
PV_3 | EDT17 | 1
PV_4 | EDT17 | 1
PV_5 | EDT17 | 1
Slack_1 | EDT18 | 1
PV_2 | EDT18 | 1
PV_3 | EDT18 | 1
PV_4 | EDT18 | 1
PV_5 | EDT18 | 1
Slack_1 | EDT19 | 1
PV_2 | EDT19 | 1
PV_3 | EDT19 | 1
PV_4 | EDT19 | 1
PV_5 | EDT19 | 1
Slack_1 | EDT20 | 1
PV_2 | EDT20 | 1
PV_3 | EDT20 | 1
PV_4 | EDT20 | 1
PV_5 | EDT20 | 1
Slack_1 | EDT21 | 1
PV_2 | EDT21 | 1
PV_3 | EDT21 | 1
PV_4 | EDT21 | 1
PV_5 | EDT21 | 1
Slack_1 | EDT22 | 1
PV_2 | EDT22 | 1
PV_3 | EDT22 | 1
PV_4 | EDT22 | 1
PV_5 | EDT22 | 1
Slack_1 | EDT23 | 1
PV_2 | EDT23 | 1
PV_3 | EDT23 | 1
PV_4 | EDT23 | 1
PV_5 | EDT23 | 1
Slack_1 | EDT24 | 1
PV_2 | EDT24 | 1
PV_3 | EDT24 | 1
PV_4 | EDT24 | 1
PV_5 | EDT24 | 1

## UCSlot
uid | idx | name
0 | UCT1 | UCT1
1 | UCT2 | UCT2
2 | UCT3 | UCT3
3 | UCT4 | UCT4
4 | UCT5 | UCT5
5 | UCT6 | UCT6
6 | UCT7 | UCT7
7 | UCT8 | UCT8
8 | UCT9 | UCT9
9 | UCT10 | UCT10
10 | UCT11 | UCT11
11 | UCT12 | UCT12
12 | UCT13 | UCT13
13 | UCT14 | UCT14
14 | UCT15 | UCT15
15 | UCT16 | UCT16
16 | UCT17 | UCT17
17 | UCT18 | UCT18
18 | UCT19 | UCT19
19 | UCT20 | UCT20
20 | UCT21 | UCT21
21 | UCT22 | UCT22
22 | UCT23 | UCT23
23 | UCT24 | UCT24

## UCSlotLoad
area | slot | sd
1 | UCT1 | 0.641
2 | UCT1 | 0
1 | UCT2 | 0.634
2 | UCT2 | 0
1 | UCT3 | 0.623
2 | UCT3 | 0
1 | UCT4 | 0.615
2 | UCT4 | 0
1 | UCT5 | 0.62
2 | UCT5 | 0
1 | UCT6 | 0.62
2 | UCT6 | 0
1 | UCT7 | 0.665
2 | UCT7 | 0
1 | UCT8 | 0.713
2 | UCT8 | 0
1 | UCT9 | 0.728
2 | UCT9 | 0
1 | UCT10 | 0.746
2 | UCT10 | 0
1 | UCT11 | 0.776
2 | UCT11 | 0
1 | UCT12 | 0.808
2 | UCT12 | 0
1 | UCT13 | 0.835
2 | UCT13 | 0
1 | UCT14 | 0.86
2 | UCT14 | 0
1 | UCT15 | 0.879
2 | UCT15 | 0
1 | UCT16 | 0.922
2 | UCT16 | 0
1 | UCT17 | 0.954
2 | UCT17 | 0
1 | UCT18 | 0.996
2 | UCT18 | 0
1 | UCT19 | 1
2 | UCT19 | 0
1 | UCT20 | 0.986
2 | UCT20 | 0
1 | UCT21 | 0.949
2 | UCT21 | 0
1 | UCT22 | 0.901
2 | UCT22 | 0
1 | UCT23 | 0.823
2 | UCT23 | 0
1 | UCT24 | 0.737
2 | UCT24 | 0

## SFR
uid | idx | u | name | du | dd | area
0 | SFR1 | 1 | SFR1 | 0.05 | 0.05 | 1
1 | SFR2 | 1 | SFR2 | 0.05 | 0.05 | 2

## SFRCost
uid | idx | gen | cru | crd
0 | RCOST_1 | Slack_1 | 0 | 0
1 | RCOST_2 | PV_2 | 0 | 0
2 | RCOST_3 | PV_3 | 0 | 0
3 | RCOST_4 | PV_4 | 0 | 0
4 | RCOST_5 | PV_5 | 0 | 0

## SR
uid | idx | u | name | demand | area
0 | SR1 | 1 | SR1 | 0.03 | 1
1 | SR2 | 1 | SR2 | 0.03 | 2

## SRCost
uid | idx | gen | csr
0 | SRC_1 | Slack_1 | 0.1
1 | SRC_2 | PV_2 | 0.1
2 | SRC_3 | PV_3 | 0.1
3 | SRC_4 | PV_4 | 0.1
4 | SRC_5 | PV_5 | 0.1

## NSR
uid | idx | u | name | demand | area
0 | NSR1 | 1 | NSR1 | 0.05 | 1
1 | NSR2 | 1 | NSR2 | 0.05 | 2

## NSRCost
uid | idx | gen | cnsr
0 | NSRC_1 | Slack_1 | 0.1
1 | NSRC_2 | PV_2 | 0.1
2 | NSRC_3 | PV_3 | 0.1
3 | NSRC_4 | PV_4 | 0.1
4 | NSRC_5 | PV_5 | 0.1

## DCost
uid | idx | u | name | pq | cdp
0 | DCost_1 | 1 | Dcost 1 | PQ_1 | 1000
1 | DCost_2 | 1 | Dcost 2 | PQ_2 | 1000
2 | DCost_3 | 1 | Dcost 3 | PQ_3 | 1000
3 | DCost_4 | 1 | Dcost 4 | PQ_4 | 1000
4 | DCost_5 | 1 | Dcost 5 | PQ_5 | 1000
5 | DCost_6 | 1 | Dcost 6 | PQ_6 | 1000
6 | DCost_7 | 1 | Dcost 7 | PQ_7 | 1000
7 | DCost_8 | 1 | Dcost 8 | PQ_8 | 1000
8 | DCost_9 | 1 | Dcost 9 | PQ_9 | 1000
9 | DCost_10 | 1 | Dcost 10 | PQ_10 | 1000
10 | DCost_11 | 1 | Dcost 11 | PQ_11 | 1000